## New
Evaluation Model for Solicitation Number 22-RFQ-017
| CTS to Complete | [9 empty] | Vendor to Complete
[8 empty] | Scoring | [6 empty] | Supplemental Bandwidth Examples (M) See Section 4 of the RFQ |  | Evaluation Values
| Site Name | Site Address | Site Contact(s) | Service to terminate to this location: | Floor Map Included (Y/N) | Guaranteed Install Interval (days) | Initial Proposed Bandwidth | Timeline Points | Cost Points | Special Mandatory Requirements- (such as special term length, E-rate site, background check needed, optical handoff type, diverse path, site survey required, etc.) | (MS) If Vendor can commit to a shorter Install Interval, please state the number of days. | (M) Local loop type to the site address (fiber, copper, or fixed wireless) | (MS) MRC | (MS) NRC | MRC (100M) | MRC (1G) | Timeline | Cost | Timeline Points | Cost Points
1 | Example1234 | 1500 Lincoln Ave SW Olympia, WA 98504 | Mr. John Doe 360-555-1234 email@email.com | Install extended handoff per attached site map (DOLC0518 Floor plan.pdf) | YES | 120 | 10M | 10 | 90 | 1. The Vendor shall: | 20 | Fiber | 500 | 1000 | 1000 | 1800 | 20 | 13000 | 10 | 90
2 | PE-DAP2201/CNTY2201 | 405 Ross St, Davenport, WA 99122 | Keith Nelson 509-725-1166 knelson@co.lincoln.wa.us | Extend handoff to customer equipment in datacenter | NO | 150 | 100M | 10 | 90 | This facility is owned by Lincoln County; final site construction approval must be obtained from the CNTY POC. Vendor to extend Ethernet handoff to within 10 feet of the CNTY router. Copper Termination required. | 150 | Copper | 600 | 0 | N/A | 810 | 150 | 14400 | 10 | 90
3 | PE-DAP2201/CNTY2201 | 405 Ross St, Davenport, WA 99122 | Keith Nelson 509-725-1166 knelson@co.lincoln.wa.us | Extend handoff to customer equipment in datacenter | NO | 150 | 1G | 10 | 90 | This facility is owned by Lincoln County; final site construction approval must be obtained from the CNTY POC. Vendor to extend Ethernet handoff to within 10 feet of the CNTY router. Copper Termination required. | 150 | Copper | 810 | 0 | 600 | N/A | 150 | 19440 | 10 | 90
4 | VE-DAP2201/CNTY2201 | 405 Ross St, Davenport, WA 99122 | Keith Nelson 509-725-1166 knelson@co.lincoln.wa.us | Extend handoff to customer equipment in datacenter | NO | 150 | 100M | 10 | 90 | This facility is owned by Lincoln County; final site construction approval must be obtained from the CNTY POC. Vendor to extend Ethernet handoff to within 10 feet of the CNTY router. Copper Termination required. | 150 | Copper | 650 | 0 | N/A | 870 | 150 | 15600 | 10 | 90
5 | VE-DAP2201/CNTY2201 | 405 Ross St, Davenport, WA 99122 | Keith Nelson 509-725-1166 knelson@co.lincoln.wa.us | Extend handoff to customer equipment in datacenter | NO | 150 | 1G | 10 | 90 | This facility is owned by Lincoln County; final site construction approval must be obtained from the CNTY POC. Vendor to extend Ethernet handoff to within 10 feet of the CNTY router. Copper Termination required. | 150 | Copper | 870 | 0 | 650 | N/A | 150 | 20880 | 10 | 90
6 | PE-LRK3401/DOCLRK1/LTS-DOCLRK1 | Cedar Creek Corrections Center (CCCC) 12200 Bordeaux Road Littlerock, WA 98556-0037 | Mark Mosebach 360-449-7658 / 360-606-0358 memosebach@doc1.wa.gov | MDF in Administration Bldg. shown on site map/photo. Install extended handoff per attached site map (DOCLRK1- Aerial photo.pdf) | YES | 365 | 100M | 5 | 95 | This request is for a redundant / diverse circuit for this site. Existing Primary circuit is provided by StarTouch. Proposed solution must not utilize StarTouch. Site has additional access requirements. |  |  |  | 0 | N/A |  | 365 | 0 | 5 | 95
7 | VE-LRK3401/DOCLRK1/LTS-DOCLRK1 | Cedar Creek Corrections Center (CCCC) 12200 Bordeaux Road Littlerock, WA 98556-0037 | Mark Mosebach 360-449-7658 / 360-606-0358 memosebach@doc1.wa.gov | MDF in Administration Bldg. shown on site map/photo. Install extended handoff per attached site map (DOCLRK1- Aerial photo.pdf) | YES | 365 | 100M | 5 | 95 | This request is for a redundant / diverse circuit for this site. Existing Primary circuit is provided by StarTouch. Proposed solution must not utilize StarTouch. Site has additional access requirements. This is a multi-port / multi-vlan request. 1) Vendor to deliver 2 ports / 2 vlans - one vlan per port. 2) CTS / WaTech will assign vlan numbers on Tech Order. 3) Vendor to clearly label their handoff device at the end site, with the CTS / WaTech provided site name. 4) Vendor to provide the vlan to port assignment details with the completion notice. For example - vlan A on port 1, vlan B on port 2, etc. 5) Vendor to provide an aggregate circuit at the bandwidth specified in this RFQ. CTS / WaTech will police and shape the traffic for each vlan. |  |  |  | 0 | N/A |  | 365 | 0 | 5 | 95
8 | DOLD1705 | 25410 74th Ave S, Kent, WA 98032-6011 | Contact: DOL Network Support 360-664-4904 DLISNetTelSup@dol.wa.gov District Manager: Matthew Carter 253-872-2782 mcarter@dol.wa.gov | Install extended handoff per attached site map (DOLD1705 - Kent 2017.pdf) | YES | 120 | 100M | 5 | 95 |  |  |  |  | 0 | N/A |  | 120 | 0 | 5 | 95
9 | [13 empty] | 0 |  |  | 0 | 0 | 0 | 0
10 | [13 empty] | 0 |  |  | 0 | 0 | 0 | 0
11 | [13 empty] | 0 |  |  | 0 | 0 | 0 | 0
12 | [13 empty] | 0 |  |  | 0 | 0 | 0 | 0
13 | [13 empty] | 0 |  |  | 0 | 0 | 0 | 0
14 | [13 empty] | 0 |  |  | 0 | 0 | 0 | 0
15 | [13 empty] | 0 |  |  | 0 | 0 | 0 | 0
16 | [13 empty] | 0 |  |  | 0 | 0 | 0 | 0
17 | [13 empty] | 0 |  |  | 0 | 0 | 0 | 0
18 | [13 empty] | 0 |  |  | 0 | 0 | 0 | 0
19 | [13 empty] | 0 |  |  | 0 | 0 | 0 | 0
20 | [13 empty] | 0 |  |  | 0 | 0 | 0 | 0
21 | [13 empty] | 0 |  |  | 0 | 0 | 0 | 0
22 | [13 empty] | 0 |  |  | 0 | 0 | 0 | 0
23 | [13 empty] | 0 |  |  | 0 | 0 | 0 | 0
24 | [13 empty] | 0 |  |  | 0 | 0 | 0 | 0
25 | [13 empty] | 0 |  |  | 0 | 0 | 0 | 0
26 | [13 empty] | 0 |  |  | 0 | 0 | 0 | 0
27 | [13 empty] | 0 |  |  | 0 | 0 | 0 | 0
28 | [13 empty] | 0 |  |  | 0 | 0 | 0 | 0
29 | [13 empty] | 0 |  |  | 0 | 0 | 0 | 0

## ESRI_MAPINFO_SHEET (hidden)
DO NOT EDIT
For Esri use only