## Model
Evaluation Model for Solicitation Number 24-RFQ-028 Wireline Ethernet or Fixed Wireless Services - Amendment 2
| CTS to Complete | [10 empty] | Vendor To Complete
[8 empty] | Scoring | [7 empty] | Supplemental Bandwidth Examples (M) See Section 4 of the RFQ |  | Evaluation Values
| Site Name | Site Address | Site Contact(s) | Service to terminate to this location: | Floor Map Included (Y/N) | Guaranteed Install Interval (days) | Initial Proposed Bandwidth | Local Loop Type Fiber = 40 Wireless = 20 Copper = 10 | Timeline Points | Cost Points | Special Mandatory Requirements- (such as special term length, E-rate site, background check needed, optical handoff type, diverse path, site survey required, etc.) | (MS) If Vendor can commit to a shorter Install Interval, please state the number of days. | (M) Local loop type to the site address (fiber, copper, or fixed wireless) | (MS) MRC | (MS) NRC | MRC (100M) | MRC (1G) | Timeline | Cost | Local Loop Type Fiber = 40 Wireless = 20 Copper = 10 | Timeline Points 10 Max Points | Cost Points 50 Max Points
| Example1234 | 1500 Lincoln Ave SW Olympia, WA 98504 | Mr. John Doe 360-555-1234 email@email.com | Install extended handoff per attached site map (DOLC0518 Floor plan.pdf) | YES | 150 | 10M | 40,20,10 | 10 | 50 | 1. The Vendor shall: | [6 empty] | 150 | 0 | 0 | 10 | 50
1 | VE-MED3201/DSHS1032/LTS-DSHS1032 | 850 Maple St Medical Lake, WA 99022-5139 | Liz Leona 360-789-9211 liz.leona@dshs.wa.gov | Install extended handoff to Admin 0 Basement/Room 009, per attached site map (DSHS1032_ESH Admin Basement Level_Floor Map.pdf). Demarc/Vendor NID/Ethernet switch to be located no further than 10 feet from DSHS router in the same room as the current circuit. Please contact LCON if questions on circuit installation location. | YES | 150 | 350M | 40,20,10 | 10 | 50 | This is a multi-port / multi-VLAN request. 1. Vendor to deliver 2 ports / 2 VLANs - one VLAN per port. 2. CTS / WaTech will assign VLAN numbers on Tech Order. 3. Vendor to clearly label their handoff device at the end site, with the CTS / WaTech provided site name. 4. Vendor to provide the VLAN to port assignment details with the completion notice. For example - VLAN A on port 1, VLAN B on port 2, etc. 5. Vendor to provide an aggregate circuit at the bandwidth specified in this RFQ. CTS / WaTech will police and shape the traffic for each VLAN. ***DSHS requires the use of existing pathways and requires vendor's installation drawing prior to work being done. Customer is requesting installation of vendor equipment capable for future upgrade.*** | [6 empty] | 150 | 0 | 0 | 10 | 50
2 | VE-FED1701/DSHS4005/LTS-DSHS4005 | 616 S 348th St Federal Way, WA 98003-7023 | Liz Leona 360-789-9211 liz.leona@dshs.wa.gov | Install extended handoff to Telecom room/Room 118, per attached site map (DSHS4005_ FederalWay CSO Floor Layout.pdf). Demarc/Vendor NID/Ethernet switch to be located no further than 10 feet from DSHS router in the same room as the current circuit. Please contact LCON if questions on circuit installation location. | YES | 150 | 100M | 40,20,10 | 10 | 50 | This is a multi-port / multi-VLAN request. 1. Vendor to deliver 2 ports / 2 VLANs - one VLAN per port. 2. CTS / WaTech will assign VLAN numbers on Tech Order. 3. Vendor to clearly label their handoff device at the end site, with the CTS / WaTech provided site name. 4. Vendor to provide the VLAN to port assignment details with the completion notice. For example - VLAN A on port 1, VLAN B on port 2, etc. 5. Vendor to provide an aggregate circuit at the bandwidth specified in this RFQ. CTS / WaTech will police and shape the traffic for each VLAN. ***Per DSHS, the building owner will not allow equipment mounted above six feet from the ground on the building exterior. DSHS requires the use of existing pathways and requires vendor's installation drawing prior to work being done. Customer is requesting installation of vendor equipment capable for future upgrade.*** |  |  |  |  | N/A |  | 150 | 0 | 0 | 10 | 50
3 | VE-REN1702/DSHS4056/LTS-DSHS4056 | 981 Powell Ave SW, 3rd floor Renton, WA 98057-2983 | Liz Leona 360-789-9211 liz.leona@dshs.wa.gov | Install extended handoff to Telecom room/Room 8197, per attached site map (DSHS4056_ Renton-981 Powell Ave SW-Occupancy Space Usage FY24 (2)_ Floor Map.pdf). Demarc/Vendor NID/Ethernet switch to be located no further than 10 feet from DSHS router in the same room as the current circuit. Please contact LCON if questions on circuit installation location. | YES | 150 | 1000M (1G) | 40,20,10 | 10 | 50 | This is a multi-port / multi-VLAN request. 1. Vendor to deliver 2 ports / 2 VLANs - one VLAN per port. 2. CTS / WaTech will assign VLAN numbers on Tech Order. 3. Vendor to clearly label their handoff device at the end site, with the CTS / WaTech provided site name. 4. Vendor to provide the VLAN to port assignment details with the completion notice. For example - VLAN A on port 1, VLAN B on port 2, etc. 5. Vendor to provide an aggregate circuit at the bandwidth specified in this RFQ. CTS / WaTech will police and shape the traffic for each VLAN. ***Per DSHS, the building owner will not allow equipment mounted above six feet from the ground on the building exterior. DSHS requires the use of existing pathways and requires vendor's installation drawing prior to work being done. Customer is requesting installation of vendor equipment capable for future upgrade.*** | [5 empty] | N/A | 150 | 0 | 0 | 10 | 50
4 | VE-VAN0605 /CNTY0601 / DOLC0601 | 708 W. 13th St. Vancouver, WA 98660-2810 | Anthony Schacht 564-397-4525 ext 4525 Anthony.Schacht@clark.wa.gov | Install extended handoff per attached site map (VE-VAN0605.pdf) - and PER LCON Direction - supply FIBER hand off with LC connectors | YES | 200 | 100M | 40,20,10 | 10 | 50 | This is a multi-port / multi-VLAN request. 1. Vendor to deliver 2 ports / 2 VLANs - one VLAN per port. 2. CTS / WaTech will assign VLAN numbers on Tech Order. 3. Vendor to clearly label their handoff device at the end site, with the CTS / WaTech provided site name. 4. Vendor to provide the VLAN to port assignment details with the completion notice. For example - VLAN A on port 1, VLAN B on port 2, etc. 5. Vendor to provide an aggregate circuit at the bandwidth specified in this RFQ. CTS / WaTech will police and shape the traffic for each VLAN. 6. Vendoe will supply both ports as a fiber handoff with LC connectors. |  |  |  |  | N/A |  | 200 | 0 | 0 | 10 | 50
5 | WSDA0802 | 400 Toteff Road Kalama, WA 98625-8403 | Tyler Widener 360-673-2942 Alt: Patrick Kelly 360-902-2895 Patrick.j.kelly@agr.wa.gov | Install extended handoff to Telecom closet, same location as existing circuit, per attached site map (WSDA0802 - KalamaTEMCO Original_Floor Map.pdf). Demarc/Vendor NID/Ethernet switch to be located no further than 10 feet from the customer router. Please contact LCON if questions on circuit installation location. | YES | 150 | 100M | 40,20,10 | 10 | 50 | [5 empty] | N/A |  | 150 | 0 | 0 | 10 | 50
6 | ESD2301 | 2505 Olympic Highway N. Suite 420 Shelton, WA 98584-2976 | Eric Wojtach 360-706-3261 eric.Wojtach@esd.wa.gov Building Contact April Dorris 360-490-0882 | Install Etended Handoff to Telecom Closet, same location as existing circuit, per attached site map (ESD2301 Shelton 2023 PDF floor plan.pdf) Make sure demarc is within 10' of customers Router. | YES | 150 | 100M | 40,20,10 | 10 | 50 | Please install new circuit in the same location as the old circuit, or within 10'. | 120 | Fiber | 562.5 | 625 | N/A | 1062.5 | 120 | 14125 | 40 | 10 | 50
7 | DOLD1002 | Republic LSO 84 E Delaware, Republic, WA 99166-0637 | DOL Network Support 360-664-4904 DLISNetTelSup@dol.wa.gov | Install extended handoff per attached site map (DOLD1002 – Republic office layout 2017.pdf) | YES | 150 | 10M | 40/20/10 | 10 | 50 | Note: This office will be closing in the next 24 Months, TLA will not be accepated after 12 months | 120 | Fiber | 437.5 | 9375 | 562.5 | 1062.5 | 120 | 19875 | 40 | 10 | 50
8 | DOLD1502 | Oak Harbor LSO 656 SE Bayshore Dr, #4, Oak Harbor, WA 98277-5739 | DOL Network Support 360-664-4904 DLISNetTelSup@dol.wa.gov | Install extended handoff per attached site map (DOLD1502 – Oak Harbor layout.pdf) | YES | 150 | 10M | 40,20,10 | 10 | 50 | [7 empty] | 150 | 0 | 0 | 10 | 50
9 | VE-ELL1903/DSHS2069/ESD1901 | 1100 W University Way Ellensburg, WA 98926-2606 | Liz Leona 360-789-9211 liz.leona@dshs.wa.gov | Install extended handoff to LAN Room 128, per attached site map (DSHS2069_Ellensburg - 1100 W University Ave - Space Usage FY24_Floor Map.pdf). Demarc/Vendor NID/Ethernet switch to be located no further than 10 feet from DSHS router in the same room as the current circuit. Please contact LCON if questions on circuit installation location. | YES | 150 | 100M | 40,20,10 | 10 | 50 | This is a multi-port / multi-VLAN request. 1. Vendor to deliver 2 ports / 2 VLANs - one VLAN per port. 2. CTS / WaTech will assign VLAN numbers on Tech Order. 3. Vendor to clearly label their handoff device at the end site, with the CTS / WaTech provided site name. 4. Vendor to provide the VLAN to port assignment details with the completion notice. For example - VLAN A on port 1, VLAN B on port 2, etc. 5. Vendor to provide an aggregate circuit at the bandwidth specified in this RFQ. CTS / WaTech will police and shape the traffic for each VLAN. ***DSHS requires the use of existing pathways and requires vendor's installation drawing prior to work being done. Customer is requesting installation of vendor equipment capable for future upgrade.*** | 120 | Fiber | 562.5 | 10625 |  | 1062.5 | 120 | 24125 | 40 | 10 | 50
10 | DSHS4023 | 18000 International Blvd, Suite 1000 Seatac, WA 98188-4251 | Liz Leona 360-789-9211 liz.leona@dshs.wa.gov | Install extended handoff to LAN Room 1001, per attached site map (DSHS4023-SeaTac-18000 International Blvd-Occupancy Space Usage FY24_Floor Map.pdf). Demarc/Vendor NID/Ethernet switch to be located no further than 10 feet from DSHS router in the same room as the current circuit. Please contact LCON if questions on circuit installation location. | YES | 150 | 100M | 40,20,10 | 10 | 50 | ***Per DSHS, the building owner will not allow equipment mounted above six feet from the ground on the building exterior. DSHS requires the use of existing pathways and requires vendor's installation drawing prior to work being done. Customer is requesting installation of vendor equipment capable for future upgrade.*** | [6 empty] | 150 | 0 | 0 | 10 | 50
11 | DOLD3103 | Everett LSO 5313 Evergreen Way, Everett, WA 98203-3631 | DOL Network Support 360-664-4904 DLISNetTelSup@dol.wa.gov | Install extended handoff per attached site map (DOLD3103 - Everett office layout 2017.pdf) | YES | 150 | 100M | 40,20,10 | 10 | 50 | [7 empty] | 150 | 0 | 0 | 10 | 50
12 | VE-OMA2401/DSHS1008/LTS-DSHS1008 | 130 S Main St Omak, WA 98841 | Liz Leona 360-789-9211 liz.leona@dshs.wa.gov | Install extended handoff to LAN Room 118, per attached site map (DSHS1008-Omak-130 S Main St-Space Usage FY24_Floor Map.pdf). Demarc/Vendor NID/Ethernet switch to be located no further than 10 feet from DSHS router in the same room as the current circuit. Please contact LCON if questions on circuit installation location. | YES | 150 | 1000M (1G) | 40,20,10 | 10 | 50 | This is a multi-port / multi-VLAN request. 1. Vendor to deliver 2 ports / 2 VLANs - one VLAN per port. 2. CTS / WaTech will assign VLAN numbers on Tech Order. 3. Vendor to clearly label their handoff device at the end site, with the CTS / WaTech provided site name. 4. Vendor to provide the VLAN to port assignment details with the completion notice. For example - VLAN A on port 1, VLAN B on port 2, etc. 5. Vendor to provide an aggregate circuit at the bandwidth specified in this RFQ. CTS / WaTech will police and shape the traffic for each VLAN. ***DSHS requires the use of existing pathways and requires vendor's installation drawing prior to work being done. Customer is requesting installation of vendor equipment capable for future upgrade.*** | 120 | Fiber | 1812.5 | 625 | 812.5 | N/A | 120 | 44125 | 40 | 10 | 50
13 | [17 empty] | 0 | 0 | 0 | 0 | 0
14 | [17 empty] | 0 | 0 | 0 | 0 | 0
15 | [17 empty] | 0 | 0 | 0 | 0 | 0
16 | [17 empty] | 0 | 0 | 0 | 0 | 0
17 | [17 empty] | 0 | 0 | 0 | 0 | 0
18 | [17 empty] | 0 | 0 | 0 | 0 | 0
19 | [17 empty] | 0 | 0 | 0 | 0 | 0
20 | [17 empty] | 0 | 0 | 0 | 0 | 0
21 | [17 empty] | 0 | 0 | 0 | 0 | 0
22 | [17 empty] | 0 | 0 | 0 | 0 | 0
23 | [17 empty] | 0 | 0 | 0 | 0 | 0
24 | [17 empty] | 0 | 0 | 0 | 0 | 0
25 | [17 empty] | 0 | 0 | 0 | 0 | 0
26 | [17 empty] | 0 | 0 | 0 | 0 | 0
27 | [17 empty] | 0 | 0 | 0 | 0 | 0
28 | [17 empty] | 0 | 0 | 0 | 0 | 0
29 | [17 empty] | 0 | 0 | 0 | 0 | 0
30 | [17 empty] | 0 | 0 | 0 | 0 | 0
31 | [17 empty] | 0 | 0 | 0 | 0 | 0
32 | [17 empty] | 0 | 0 | 0 | 0 | 0
33 | [17 empty] | 0 | 0 | 0 | 0 | 0
34 | [17 empty] | 0 | 0 | 0 | 0 | 0
35 | [17 empty] | 0 | 0 | 0 | 0 | 0
36 | [17 empty] | 0 | 0 | 0 | 0 | 0
37 | [17 empty] | 0 | 0 | 0 | 0 | 0
38 | [17 empty] | 0 | 0 | 0 | 0 | 0
39 | [17 empty] | 0 | 0 | 0 | 0 | 0
40 | [17 empty] | 0 | 0 | 0 | 0 | 0
41 | [17 empty] | 0 | 0 | 0 | 0 | 0
42 | [17 empty] | 0 | 0 | 0 | 0 | 0
43 | [17 empty] | 0 | 0 | 0 | 0 | 0
44 | [17 empty] | 0 | 0 | 0 | 0 | 0
45 | [17 empty] | 0 | 0 | 0 | 0 | 0
46 | [17 empty] | 0 | 0 | 0 | 0 | 0
47 | [17 empty] | 0 | 0 | 0 | 0 | 0
48 | [17 empty] | 0 | 0 | 0 | 0 | 0
49 | [17 empty] | 0 | 0 | 0 | 0 | 0
50 | [17 empty] | 0 | 0 | 0 | 0 | 0
51 | [17 empty] | 0 | 0 | 0 | 0 | 0
52 | [17 empty] | 0 | 0 | 0 | 0 | 0
53 | [17 empty] | 0 | 0 | 0 | 0 | 0
54 | [17 empty] | 0 | 0 | 0 | 0 | 0
55 | [17 empty] | 0 | 0 | 0 | 0 | 0

## ESRI_MAPINFO_SHEET (hidden)
DO NOT EDIT
For Esri use only